## Worksheet
Home Office Video Conferencing Solution
Atlona Equipment List
| Model | Description | Benefits
Link | AT-OME-EX-TX | HDBaseT™ Transmitter for HDMI with USB | The Atlona AT-OME-EX-TX transmits AV and USB over HDBaseT to the OME-SR21 at the display. The integrated USB hub interfaces with the laptop for running a Zoom or Microsoft Teams session. The OME-EX-TX does not require an AC outlet – it is conveniently powered over HDBaseT by the OME-SR21.
Link | AT-OME-SR21 | HDBaseT Receiver and Scaler with HDMI Input and USB | The Atlona AT-OME-SR21 receives video and USB from the OME-EX-TX over HDBaseT. All that’s required is a standard network cable to link between the two devices. The OME-SR21 provides a local HDMI input, and can be set to automatically power a display on or off based on incoming video signal presence over HDBaseT.
Link | AT-OME-EX-KIT-LT | HDBaseT Extender for HDMI with USB | The Atlona AT-OME-EX-KIT-LT is a cost-effective HDBaseT extender for sending AV and USB from the desk to the display on the wall. The transmitter is conveniently powered by the receiver over HDBaseT, avoiding the need for an AC outlet near the desk.
Link | AT-HDVS-CAM | PTZ Camera | The Atlona AT-HDVS-CAM is a PTZ camera designed to deliver professional-quality HD imaging for video conferencing and remote meetings. The HDVS-CAM includes controls for pan, tilt, and zoom using the handheld remote control, or within compatible apps such as Zoom Rooms.
Link | AT-LC-H2H | LinkConnect™ HDMI to HDMI Cable | High Speed HDMI to HDMI cables, available in 1, 2, and 3 meter (3.3, 6.6, and 9.8 feet) lengths.
| Panduit Equipment List |  | See atlona.com for additional cables and products available from Panduit.
| Part Number | Description
Link | UTP6A20BL | Panduit TX6A™ 10Gig UTP Patch Cord with MaTriX Technology, 20 feet